## Operating Manual
World Health Organization, Geneva
CALCULATION FOR IMPREGNATION OF WHATMAN NO. 1 FILTER PAPERS OR COATING GLASS BOTTLES (Version November 2021, updated in May 2023)
This excel file provides a tool to calculate correct amount of insecticide active ingredients (AI) or PBO, solvent, carrier oil and surfactant that are needed to impregnate filter papers or coat glass bottles according to the WHO Standard Operating Procedures (SOPs) for impregnation of filter papers and coating glass bottles.
A. Calculations for insecticide or synergist concentration in theory for filter paper tests (Excel sheets A1, A2 and A3)
Table no. A1 is a complete table to calculate concentrarions of insecticide or PBO (in %) with the weight of carrier oil, the weight and the purity of the insecticide or PBO and the number of Whatman no. 1 filter papers (15 x 12 cm each) to be treated.
Table no. A2 is a complete table to understand the calculation of insecticide AI concentration (in mg/m²) to impregnate Whatman no. 1 filter papers without a carrier oil according to the number of filter papers to be impregnated. Because no oil is used to treat papers, the final insecticide concentration impregnated on filter papers is shown as mg/m2.
Table no. A3 provides calculation for preparation of the initial stock solution and subsequent serial dilutions to obtain the required test concentrations for the concentration–response studies to determine the discriminating concentration of test compounds.
B. Calculations for insecticide AI concentration in theory for bottle bioassays (Excel sheets B1 and B2)
Table no. B1 is a complete table to calculate insecticide AI concentration (in µg/bottle) for coating glass bottles with or without a surfactant according to the number of bottles to be coated. Note: a 250-mL Wheaton bottle contains the total volume of 310 mL.
Table no. B2 provides calculation for preparation of the initial stock solution and subsequent serial dilutions for test concentrations for the concentration–response studies to determine discriminating concentration of test compounds.
C. | Note: One can also use these tables to calculate bigger volume of test solution or volume of control or solvent (acetone) alone.
For feedback or enquiries, contact by email: VVE@who.int

## A1-Calculation with oil
Calculation for impregnation of Whatman no. 1 filter papers with carrier oil
Enter name or value of a variable in light green cells; white cells are locked and automatically calculate values
[11 empty] | Calculation for weight of AI in g adjusted for its percentage of purity |  |  |  |  | Calculation for weight of AI in mg (adjusted for AI purity) |  |  | Calculation for AI content in impregnated paper per m2
Insecticide class group | Carrier oil | Insecticide or synergist | Targeted concentration of AI in %# | No. of papers to be treated | Weight of oil per paper (mg) | Total weight of oil needed for all papers to be treated (g) | Density of oil§ | Volume of oil (mL) | Volume of acetone (mL) | Total volume of oil + acetone (mL) | Amount of AI required (g) | Purity of AI (%) | Amount of AI to weigh (g)* | Exact weight of AI (g)** | Total adjusted volume of acetone + oil (mL)*** | Amount of AI to weigh (mg)* | Exact weight of AI (mg)** | Total adjusted volume of acetone + oil (mL)*** | Area of 1 filter paper of 15 cm x 12 cm (m²) | Quantity of AI per unit surface
[20 empty] | in g/m2 | in mg/m2
|  |  | a | b | c | d = (b×c)/1000 | e | f = d / e | g = (b×2)-f | h = f + g | i = (a x f ) /100 | j | k =i x (100 / j) | l | m = ( l × h ) / k | n = k × 1000 | o | p = (o × h ) / n | q | r = (i / b ) / q | r × 1000
OP/C | Olive oil |  | 1 | 1 | 648 | 0.648 | 0.91 | 0.71209 | 1.2879 | 2 | 0.0071209 | 99.1 | 0.0071855 | 0.0072 | 2.004 | 7.1855 | 10 | 2.7834 | 0.018 | 0.3956 | 395.6044
|  | Control |  | 1 | 648 | 0.648 | 0.91 | 0.71209 | 1.2879 | 2
PY | Silicone oil |  | 1 | 1 | 648 | 0.648 | 0.98 | 0.66122 | 1.3388 | 2 | 0.0066122 | 99.4 | 0.0066522 |  | 0 | 6.6522 | 10 | 3.0065 | 0.018 | 0.36735 | 367.3469
|  | Control |  | 1 | 648 | 0.648 | 0.98 | 0.66122 | 1.3388 | 2
OC | Risella oil | DDT | 4 | 1 | 648 | 0.648 | 0.806 | 0.80397 | 1.196 | 2 | 0.032159 | 79.06 | 0.040676 |  | 0 | 40.6765 | 10 | 0.49168 | 0.018 | 1.7866 | 1786.6005
|  | Control |  | 1 | 648 | 0.648 | 0.806 | 0.80397 | 1.196 | 2
Synergist | Silicone oil | PBO | 1 | 1 | 648 | 0.648 | 0.98 | 0.66122 | 1.3388 | 2 | 0.0066122 | 99.3 | 0.0066589 |  | 0 | 6.6589 | 10 | 3.0035 | 0.018 | 0.36735 | 367.3469
|  | Control |  | 1 | 648 | 0.648 | 0.98 | 0.66122 | 1.3388 | 2
AI, insecticide or synergist active ingredient
OP/C, organophosphate or carbamate
PY, pyrethroids
OC, organochlorine
#in mg AI per unit volume of oil (w/v)
§Always verify density of oil according to manufacturer's specifications
*This is the weight adjusted for the percentage purity of the AI
**Exact weight of AI shown on the electronic balance
***Use 2 mL of total volume of the final solution to impregnate a paper of 15 x 12 cm size
Note on D6: Choose discriminating or other desired concentration

## A2-Calculation without oil
Calculation for impregnation of Whatman no. 1 paper without oil (example pirimiphos-methyl)
Enter name or value of a variable in light green cells; white cells are locked and automatically calculate values
[6 empty] | Calculation for weight of AI adjusted for percentage of purity (in g) | [5 empty] | Calculation for AI weight in mg
Insecticide class group | Insecticide | Targeted concentration of AI on the paper |  | No. of papers to be treated | Area of 1 filter paper of 15 cm x 12 cm (m²) | Quantity of AI for the number of papers to be treated (g) | Purity of insecticide AI (%) | Total volume of solvent (acetone) (mL) | Amount of AI to weigh (g)** | Exact weight of AI (g)*** | Total adjusted volume of solvent (acetone)* (mL) | Amount of AI to weigh (mg)** | Exact weight of AI (mg) *** | Exact volume of solvent (acetone)* (mL)
|  | in mg/m2 | in g/m2
|  | a | a/1000 | b | c | d = (a/1000) x c x b | e | f = b × 2 | g = d x (100 / e) | h | i = ( h x f ) / g | j = g × 1000 | k | l = ( k × f ) / j
OP | Pirimiphos-methyl | 100 | 0.1 | 1 | 0.018 | 0.0018 | 90.5 | 2 | 0.001989 | 0.02 | 20.1111 | 1.989 | 20 | 20.1111
| Control |  |  | 1 | 0.018 |  |  | 2
AI, active ingredient
OP, organophosphate
*Use 2 mL of total volume of the final solution to impregnate a paper of 15 x 12 cm size
**Considering purity of the AI
***This is the exact weight of AI shown on the electronic balance

## A3- Stock solution paper imprg.
Dilution of stock solution with acetone or acetone + carrier oil to prepare serial concentrations of insecticides for impregnation of filter papers
Enter value of a variable in green cells; the white cells are locked and automatically calculate the values
a. Without carrier oil i.e., acetone alone (example pirimiphos-methyl)
|  | Final concentration of AI (mg/m²)** | Final volume of acetone (mL)* | AI concentration of the initial stock solution (mg/m²)** | Volume to take from the initial stock solution (mL) | Volume (mL) of acetone to add
|  | a | b | c | d = (a x b)/c | e = b-d
Stock solution* |  |  |  | 100
Serial dilution no. 1 |  | 50 | 10 | 100 | 5 | 5
Serial dilution no. 2 |  | 30 | 10 | 100 | 3 | 7
Serial dilution no. 3 |  | 20 | 10 | 100 | 2 | 8
Serial dilution no. 4 |  | 10 | 10 | 100 | 1 | 9
Serial dilution no. 5 |  | 5 | 10 | 100 | 0.5 | 9.5
b. With carrier oil and acetone
|  | Final concentration of AI (%) | Final volume of acetone + oil (mL)* | AI concentration of the initial stock solution (%) | Volume to take from the initial stock solution (mL) | Volume of acetone + oil to add (mL)
|  | a | b | c | d = (a x b)/c | e = b-d
Stock solution* |  |  |  | 0.5
Serial dilution no. 1 |  | 0.2 | 10 | 0.5 | 4 | 6
Serial dilution no. 2 |  | 0.1 | 10 | 0.5 | 2 | 8
Serial dilution no. 3 |  | 0.08 | 10 | 0.5 | 1.6 | 8.4
Serial dilution no. 4 |  | 0.05 | 10 | 0.5 | 1 | 9
Serial dilution no. 5 |  | 0.02 | 10 | 0.5 | 0.4 | 9.6
AI, active ingredient
*Initial stock solution is prepared by weighing the adequate AI amount and adjusting required volume of acetone alone or acetone + oil. Note: Prepare the final volume according to the number of papers to impregnate (e.g. to impregnate 4 papers with a given concentration, prepare at least 10 mL solution to account for procedural loss of some solution)
**The AI concentrations are shown in mg/m2 (and not in percentages) as no oil is used

## B1- Calculation for bottles
Calculation for weight of insecticide AI for coating glass bottles with or without a surfactant
Enter name or value of a variable in light green cells; white cells are locked and automatically calculate values
[11 empty] | Calculation for AI weight in g adjusted for purity of AI |  |  |  |  | Calculation for AI weight in mg adjusted for purity of the AI
Insecticide class group | Surfactant | Insecticide | Targeted concentration of AI in the bottles (µg /bottle) | No. of bottles to be coated | Amount of surfactant per bottle* (ppm or µg) | Total weight of surfactant needed (mg) | Density of surfactant | Volume of surfactant (mL) | Volume of acetone (mL) | Total volume of coating solution (mL) | Amount of AI to weigh for coating bottles (g) | Purity of insecticide AI (%) | Adjusted amount of AI to weigh (g)* | Exact weight of AI (g)** | Total adjusted volume of coating solution (mL)*** | Amount of AI to weigh (mg)** | Exact weight of AI (mg)*** | Total adjusted volume of coating solution (mL)***
|  |  | a | b | c | d = (b × c)/1000 | e | f = (d/e) / 1000 | g = (b × 1) - f | h = f + g | i = (a x b) / 106 | j | k = i x (100 / j) | l | m = (l × h) / k | n = k x 1000 | o | p = (o × h ) / n
| e.g. MEROa |  |  | 1 | 800 | 0.8 | 0.9 | 0.00088889 | 0.99911 | 1 | 0 | 99.2 | 0 |  | #DIV/0! | 0 | 1 | #DIV/0!
|  | Control |  | 1 | 800 | 0.8 | 0.9 | 0.00088889 | 0.99911 | 1
| Noneb |  |  | 1 |  |  |  |  | 1 | 1 | 0 | 99.8 | 0 |  | #DIV/0! | 0 | 1 | #DIV/0!
|  | Control |  | 1 |  |  |  |  | 1 | 1
AI, active ingredient
MERO, 81% rapeseed oil methyl ester
*Considering purity of the insecticide AI
**Exact weight of AI shown on the electronic balance
***This is the volume adjusted for exact weight of AI; use 1 mL solution to coat a 250-mL bottle (total volume 310 mL)
aFor example, clothianidin
bWith acetone alone as a solvent; for example, chlorfenapyr and pyriproxyfen
Note on D6: Choose discriminating or other desired concentration

## B2- Stock solution bottles
Dilution of stock solution with acetone or acetone + surfactant to prepare serial concentrations of insecticides for coating bottles
Enter value of a variable in green cells; the white cells are locked and automatically calculate the values
a. With acetone alone (i.e., without a surfactant; examples – chlorfenapyr and pyriproxyfen)
|  | Final concentration of AI (µg/bottle) | Final volume of acetone (mL)** | AI concentration of the initial stock solution (µg/bottle) | Volume to take from the initial stock solution (mL) | Volume of acetone to add (mL)
|  | a | b | c | d = (a x b)/c | e = b-d
Stock solution* |  |  |  | 100
Serial dilution no. 1 |  | 50 | 5 | 100 | 2.5 | 2.5
Serial dilution no. 2 |  | 30 | 5 | 100 | 1.5 | 3.5
Serial dilution no. 3 |  | 20 | 5 | 100 | 1 | 4
Serial dilution no. 4 |  | 10 | 5 | 100 | 0.5 | 4.5
Serial dilution no. 5 |  | 5 | 5 | 100 | 0.25 | 4.75
b. With acetone and a surfactant (e.g., MERO) – example of clothianidin
|  | Final concentration of AI (µg/bottle) | Final volume of acetone + surfactant (mL)** | AI concentration of the initial stock solution (µg/bottle) | Volume to take from the initial stock solution (mL) | Volume of solution acetone + surfactant to add (mL)
|  | a | b | c | d = (a x b)/c | e = b-d
Stock solution* |  |  |  | 100
Serial dilution no. 1 |  | 50 | 5 | 100 | 2.5 | 2.5
Serial dilution no. 2 |  | 30 | 5 | 100 | 1.5 | 3.5
Serial dilution no. 3 |  | 20 | 5 | 100 | 1 | 4
Serial dilution no. 4 |  | 10 | 5 | 100 | 0.5 | 4.5
Serial dilution no. 5 |  | 5 | 5 | 100 | 0.25 | 4.75
AI, active ingredient
MERO, 81% rapeseed oil methyl ester
*Initial stock solution is prepared by weighing adequate AI amount and adjusting required volume of solvent with or without surfactant
** Prepare final volume according to the number of bottles to coat (e.g., 5 mL volume is needed to coat 4 bottles to account for any procedural loss of some solution)